## Sheet1
700 MHz Narrowband Public Safety Band Plan
There are 960 6.25 kHz bandwidth channel pairs in the narrowband block of the US 700 MHz public safety band. These are normally aggregated into 480 12.5 kHz bandwidth channel pairs which are used for trunking, conventional interoperability, low power vehicular repeaters, etc.
700 MHz Public Safety Aggregated 12.5 kHz Channels
Base Freq | Mobile Freq | Class | FCC Channel No.
769.0063 | 799.0063 | Low Power (Regional) | 1-2 / 961-962
769.0187 | 799.0187 | Low Power (Regional) | 3-4 / 963-964
769.0312 | 799.0312 | Low Power (Regional) | 5-6 / 965-966
769.0438 | 799.0438 | Low Power (Regional) | 7-8 / 967-968
769.0562 | 799.0562 | Low Power (Nationwide Itinerant) | 9-10 / 969-970
769.0688 | 799.0688 | Low Power (Nationwide Itinerant) | 11-12 / 971-972
769.0812 | 799.0812 | General Use | 13-14 / 973-974
769.0938 | 799.0938 | General Use | 15-16 / 975-976
769.1063 | 799.1063 | General Use | 17-18 / 977-978
769.1187 | 799.1187 | General Use | 19-20 / 979-980
769.1313 | 799.1313 | Secondary Trunking | 21-22 / 981-982
769.1437 | 799.1437 | Interoperability 7TAC51 | 23-24 / 983-984
769.1562 | 799.1562 | State License | 25-26 / 985-986
769.1688 | 799.1688 | State License | 27-28 / 987-988
769.1812 | 799.1812 | State License | 29-30 / 989-990
769.1938 | 799.1938 | State License | 31-32 / 991-992
769.2062 | 799.2062 | State License | 33-34 / 993-994
769.2188 | 799.2188 | State License | 35-36 / 995-996
769.2313 | 799.2313 | Reserve | 37-38 / 997-998
769.2437 | 799.2437 | Interoperability 7CAL50 | 39-40 / 999-1000
769.2563 | 799.2563 | General Use | 41-42 / 1001-1002
769.2687 | 799.2687 | General Use | 43-44 / 1003-1004
769.2812 | 799.2812 | General Use | 45-46 / 1005-1006
769.2938 | 799.2938 | General Use | 47-48 / 1007-1008
769.3062 | 799.3062 | General Use | 49-50 / 1009-1010
769.3188 | 799.3188 | General Use | 51-52 / 1011-1012
769.3312 | 799.3312 | General Use | 53-54 / 1013-1014
769.3438 | 799.3438 | General Use | 55-56 / 1015-1016
769.3563 | 799.3563 | General Use | 57-58 / 1017-1018
769.3687 | 799.3687 | General Use | 59-60 / 1019-1020
769.3813 | 799.3813 | Reserve | 61-62 / 1021-1022
769.3937 | 799.3937 | Interoperability 7MED65 | 63-64 / 1023-1024
769.4062 | 799.4062 | State License | 65-66 / 1025-1026
769.4188 | 799.4188 | State License | 67-68 / 1027-1028
769.4312 | 799.4312 | State License | 69-70 / 1029-1030
769.4438 | 799.4438 | State License | 71-72 / 1031-1032
769.4562 | 799.4562 | State License | 73-74 / 1033-1034
769.4688 | 799.4688 | State License | 75-76 / 1035-1036
769.4813 | 799.4813 | Reserve | 77-78 / 1037-1038
769.4937 | 799.4937 | Interoperability 7MED66 | 79-80 / 1039-1040
769.5063 | 799.5063 | General Use | 81-82 / 1041-1042
769.5187 | 799.5187 | General Use | 83-84 / 1043-1044
769.5312 | 799.5312 | General Use | 85-86 / 1045-1046
769.5438 | 799.5438 | General Use | 87-88 / 1047-1048
769.5562 | 799.5562 | General Use | 89-90 / 1049-1050
769.5688 | 799.5688 | General Use | 91-92 / 1051-1052
769.5812 | 799.5812 | General Use | 93-94 / 1053-1054
769.5938 | 799.5938 | General Use | 95-96 / 1055-1056
769.6063 | 799.6063 | General Use | 97-98 / 1057-1058
769.6187 | 799.6187 | General Use | 99-100 / 1059-1060
769.6313 | 799.6313 | Secondary Trunking | 101-102 / 1061-1062
769.6437 | 799.6437 | Interoperability 7TAC52 | 103-104 / 1063-1064
769.6562 | 799.6562 | State License | 105-106 / 1065-1066
769.6688 | 799.6688 | State License | 107-108 / 1067-1068
769.6812 | 799.6812 | State License | 109-110 / 1069-1070
769.6938 | 799.6938 | State License | 111-112 / 1071-1072
769.7062 | 799.7062 | State License | 113-114 / 1073-1074
769.7188 | 799.7188 | State License | 115-116 / 1075-1076
769.7313 | 799.7313 | Reserve | 117-118 / 1077-1078
769.7437 | 799.7437 | Interoperability 7TAC55 | 119-120 / 1079-1080
769.7563 | 799.7563 | General Use | 121-122 / 1081-1082
769.7687 | 799.7687 | General Use | 123-124 / 1083-1084
769.7812 | 799.7812 | General Use | 125-126 / 1085-1086
769.7938 | 799.7938 | General Use | 127-128 / 1087-1088
769.8062 | 799.8062 | General Use | 129-130 / 1089-1090
769.8188 | 799.8188 | General Use | 131-132 / 1091-1092
769.8312 | 799.8312 | General Use | 133-134 / 1093-1094
769.8438 | 799.8438 | General Use | 135-136 / 1095-1096
769.8563 | 799.8563 | General Use | 137-138 / 1097-1098
769.8687 | 799.8687 | General Use | 139-140 / 1099-1100
769.8813 | 799.8813 | Reserve | 141-142 / 1101-1102
769.8937 | 799.8937 | Interoperability 7FIRE63 | 143-144 / 1103-1104
769.9062 | 799.9062 | State License | 145-146 / 1105-1106
769.9188 | 799.9188 | State License | 147-148 / 1107-1108
769.9312 | 799.9312 | State License | 149-150 / 1109-1110
769.9438 | 799.9438 | State License | 151-152 / 1111-1112
769.9562 | 799.9562 | State License | 153-154 / 1113-1114
769.9688 | 799.9688 | State License | 155-156 / 1115-1116
769.9813 | 799.9813 | Reserve | 157-158 / 1117-1118
769.9937 | 799.9937 | Interoperability 7FIRE64 | 159-160 / 1119-1120
770.0063 | 800.0063 | General Use | 161-162 / 1121-1122
770.0187 | 800.0187 | General Use | 163-164 / 1123-1124
770.0312 | 800.0312 | General Use | 165-166 / 1125-1126
770.0438 | 800.0438 | General Use | 167-168 / 1127-1128
770.0562 | 800.0562 | General Use | 169-170 / 1129-1130
770.0688 | 800.0688 | General Use | 171-172 / 1131-1132
770.0812 | 800.0812 | General Use | 173-174 / 1133-1134
770.0938 | 800.0938 | General Use | 175-176 / 1135-1136
770.1063 | 800.1063 | General Use | 177-178 / 1137-1138
770.1187 | 800.1187 | General Use | 179-180 / 1139-1140
770.1313 | 800.1313 | Secondary Trunking | 181-182 / 1141-1142
770.1437 | 800.1437 | Interoperability 7TAC53 | 183-184 / 1143-1144
770.1562 | 800.1562 | State License | 185-186 / 1145-1146
770.1688 | 800.1688 | State License | 187-188 / 1147-1148
770.1812 | 800.1812 | State License | 189-190 / 1149-1150
770.1938 | 800.1938 | State License | 191-192 / 1151-1152
770.2062 | 800.2062 | State License | 193-194 / 1153-1154
770.2188 | 800.2188 | State License | 195-196 / 1155-1156
770.2313 | 800.2313 | Reserve | 197-198 / 1157-1158
770.2437 | 800.2437 | Interoperability 7TAC56 | 199-200 / 1159-1160
770.2563 | 800.2563 | General Use | 201-202 / 1161-1162
770.2687 | 800.2687 | General Use | 203-204 / 1163-1164
770.2812 | 800.2812 | General Use | 205-206 / 1165-1166
770.2938 | 800.2938 | General Use | 207-208 / 1167-1168
770.3062 | 800.3062 | General Use | 209-210 / 1169-1170
770.3188 | 800.3188 | General Use | 211-212 / 1171-1172
770.3312 | 800.3312 | General Use | 213-214 / 1173-1174
770.3438 | 800.3438 | General Use | 215-216 / 1175-1176
770.3563 | 800.3563 | General Use | 217-218 / 1177-1178
770.3687 | 800.3687 | General Use | 219-220 / 1179-1180
770.3813 | 800.3813 | Reserve | 221-222 / 1181-1182
770.3937 | 800.3937 | Interoperability 7LAW61 | 223-224 / 1183-1184
770.4062 | 800.4062 | State License | 225-226 / 1185-1186
770.4188 | 800.4188 | State License | 227-228 / 1187-1188
770.4312 | 800.4312 | State License | 229-230 / 1189-1190
770.4438 | 800.4438 | State License | 231-232 / 1191-1192
770.4562 | 800.4562 | State License | 233-234 / 1193-1194
770.4688 | 800.4688 | State License | 235-236 / 1195-1196
770.4813 | 800.4813 | Reserve | 237-238 / 1197-1198
770.4937 | 800.4937 | Interoperability 7LAW62 | 239-240 / 1199-1200
770.5063 | 800.5063 | General Use | 241-242 / 1201-1202
770.5187 | 800.5187 | General Use | 243-244 / 1203-1204
770.5312 | 800.5312 | General Use | 245-246 / 1205-1206
770.5438 | 800.5438 | General Use | 247-248 / 1207-1208
770.5562 | 800.5562 | General Use | 249-250 / 1209-1210
770.5688 | 800.5688 | General Use | 251-252 / 1211-1212
770.5812 | 800.5812 | General Use | 253-254 / 1213-1214
770.5938 | 800.5938 | General Use | 255-256 / 1215-1216
770.6063 | 800.6063 | General Use | 257-258 / 1217-1218
770.6187 | 800.6187 | General Use | 259-260 / 1219-1220
770.6313 | 800.6313 | Secondary Trunking | 261-262 / 1221-1222
770.6437 | 800.6437 | Interoperability 7TAC54 | 263-264 / 1223-1224
770.6562 | 800.6562 | State License | 265-266 / 1225-1226
770.6688 | 800.6688 | State License | 267-268 / 1227-1228
770.6812 | 800.6812 | State License | 269-270 / 1229-1230
770.6938 | 800.6938 | State License | 271-272 / 1231-1232
770.7062 | 800.7062 | State License | 273-274 / 1233-1234
770.7188 | 800.7188 | State License | 275-276 / 1235-1236
770.7313 | 800.7313 | Reserve | 277-278 / 1237-1238
770.7437 | 800.7437 | Interoperability 7DATA69 | 279-280 / 1239-1240
770.7563 | 800.7563 | General Use | 281-282 / 1241-1242
770.7687 | 800.7687 | General Use | 283-284 / 1243-1244
770.7812 | 800.7812 | General Use | 285-286 / 1245-1246
770.7938 | 800.7938 | General Use | 287-288 / 1247-1248
770.8062 | 800.8062 | General Use | 289-290 / 1249-1250
770.8188 | 800.8188 | General Use | 291-292 / 1251-1252
770.8312 | 800.8312 | General Use | 293-294 / 1253-1254
770.8438 | 800.8438 | General Use | 295-296 / 1255-1256
770.8563 | 800.8563 | General Use | 297-298 / 1257-1258
770.8687 | 800.8687 | General Use | 299-300 / 1259-1260
770.8813 | 800.8813 | Reserve | 301-302 / 1261-1262
770.8937 | 800.8937 | Interoperability 7MOB59 | 303-304 / 1263-1264
770.9062 | 800.9062 | State License | 305-306 / 1265-1266
770.9188 | 800.9188 | State License | 307-308 / 1267-1268
770.9312 | 800.9312 | State License | 309-310 / 1269-1270
770.9438 | 800.9438 | State License | 311-312 / 1271-1272
770.9562 | 800.9562 | State License | 313-314 / 1273-1274
770.9688 | 800.9688 | State License | 315-316 / 1275-1276
770.9813 | 800.9813 | Reserve | 317-318 / 1277-1278
770.9937 | 800.9937 | Interoperability 7GTAC57 | 319-320 / 1279-1280
771.0063 | 801.0063 | General Use | 321-322 / 1281-1282
771.0187 | 801.0187 | General Use | 323-324 / 1283-1284
771.0312 | 801.0312 | General Use | 325-326 / 1285-1286
771.0438 | 801.0438 | General Use | 327-328 / 1287-1288
771.0562 | 801.0562 | General Use | 329-330 / 1289-1290
771.0688 | 801.0688 | General Use | 331-332 / 1291-1292
771.0812 | 801.0812 | General Use | 333-334 / 1293-1294
771.0938 | 801.0938 | General Use | 335-336 / 1295-1296
771.1063 | 801.1063 | General Use | 337-338 / 1297-1298
771.1187 | 801.1187 | General Use | 339-340 / 1299-1300
771.1313 | 801.1313 | General Use | 341-342 / 1301-1302
771.1437 | 801.1437 | General Use | 343-344 / 1303-1304
771.1562 | 801.1562 | General Use | 345-346 / 1305-1306
771.1688 | 801.1688 | General Use | 347-348 / 1307-1308
771.1812 | 801.1812 | General Use | 349-350 / 1309-1310
771.1938 | 801.1938 | General Use | 351-352 / 1311-1312
771.2062 | 801.2062 | General Use | 353-354 / 1313-1314
771.2188 | 801.2188 | General Use | 355-356 / 1315-1316
771.2313 | 801.2313 | General Use | 357-358 / 1317-1318
771.2437 | 801.2437 | General Use | 359-360 / 1319-1320
771.2563 | 801.2563 | General Use | 361-362 / 1321-1322
771.2687 | 801.2687 | General Use | 363-364 / 1323-1324
771.2812 | 801.2812 | General Use | 365-366 / 1325-1326
771.2938 | 801.2938 | General Use | 367-368 / 1327-1328
771.3062 | 801.3062 | General Use | 369-370 / 1329-1330
771.3188 | 801.3188 | General Use | 371-372 / 1331-1332
771.3312 | 801.3312 | General Use | 373-374 / 1333-1334
771.3438 | 801.3438 | General Use | 375-376 / 1335-1336
771.3563 | 801.3563 | General Use | 377-378 / 1337-1338
771.3687 | 801.3687 | General Use | 379-380 / 1339-1340
771.3813 | 801.3813 | General Use | 381-382 / 1341-1342
771.3937 | 801.3937 | General Use | 383-384 / 1343-1344
771.4062 | 801.4062 | General Use | 385-386 / 1345-1346
771.4188 | 801.4188 | General Use | 387-388 / 1347-1348
771.4312 | 801.4312 | General Use | 389-390 / 1349-1350
771.4438 | 801.4438 | General Use | 391-392 / 1351-1352
771.4562 | 801.4562 | General Use | 393-394 / 1353-1354
771.4688 | 801.4688 | General Use | 395-396 / 1355-1356
771.4813 | 801.4813 | General Use | 397-398 / 1357-1358
771.4937 | 801.4937 | General Use | 399-400 / 1359-1360
771.5063 | 801.5063 | General Use | 401-402 / 1361-1362
771.5187 | 801.5187 | General Use | 403-404 / 1363-1364
771.5312 | 801.5312 | General Use | 405-406 / 1365-1366
771.5438 | 801.5438 | General Use | 407-408 / 1367-1368
771.5562 | 801.5562 | General Use | 409-410 / 1369-1370
771.5688 | 801.5688 | General Use | 411-412 / 1371-1372
771.5812 | 801.5812 | General Use | 413-414 / 1373-1374
771.5938 | 801.5938 | General Use | 415-416 / 1375-1376
771.6063 | 801.6063 | General Use | 417-418 / 1377-1378
771.6187 | 801.6187 | General Use | 419-420 / 1379-1380
771.6313 | 801.6313 | General Use | 421-422 / 1381-1382
771.6437 | 801.6437 | General Use | 423-424 / 1383-1384
771.6562 | 801.6562 | General Use | 425-426 / 1385-1386
771.6688 | 801.6688 | General Use | 427-428 / 1387-1388
771.6812 | 801.6812 | General Use | 429-430 / 1389-1390
771.6938 | 801.6938 | General Use | 431-432 / 1391-1392
771.7062 | 801.7062 | General Use | 433-434 / 1393-1394
771.7188 | 801.7188 | General Use | 435-436 / 1395-1396
771.7313 | 801.7313 | General Use | 437-438 / 1397-1398
771.7437 | 801.7437 | General Use | 439-440 / 1399-1400
771.7563 | 801.7563 | General Use | 441-442 / 1401-1402
771.7687 | 801.7687 | General Use | 443-444 / 1403-1404
771.7812 | 801.7812 | General Use | 445-446 / 1405-1406
771.7938 | 801.7938 | General Use | 447-448 / 1407-1408
771.8062 | 801.8062 | General Use | 449-450 / 1409-1410
771.8188 | 801.8188 | General Use | 451-452 / 1411-1412
771.8312 | 801.8312 | General Use | 453-454 / 1413-1414
771.8438 | 801.8438 | General Use | 455-456 / 1415-1416
771.8563 | 801.8563 | General Use | 457-458 / 1417-1418
771.8687 | 801.8687 | General Use | 459-460 / 1419-1420
771.8813 | 801.8813 | General Use | 461-462 / 1421-1422
771.8937 | 801.8937 | General Use | 463-464 / 1423-1424
771.9062 | 801.9062 | General Use | 465-466 / 1425-1426
771.9188 | 801.9188 | General Use | 467-468 / 1427-1428
771.9312 | 801.9312 | General Use | 469-470 / 1429-1430
771.9438 | 801.9438 | General Use | 471-472 / 1431-1432
771.9562 | 801.9562 | General Use | 473-474 / 1433-1434
771.9688 | 801.9688 | General Use | 475-476 / 1435-1436
771.9813 | 801.9813 | General Use | 477-478 / 1437-1438
771.9937 | 801.9937 | General Use | 479-480 / 1439-1440
772.0063 | 802.0063 | General Use | 481-482 / 1441-1442
772.0187 | 802.0187 | General Use | 483-484 / 1443-1444
772.0312 | 802.0312 | General Use | 485-486 / 1445-1446
772.0438 | 802.0438 | General Use | 487-488 / 1447-1448
772.0562 | 802.0562 | General Use | 489-490 / 1449-1450
772.0688 | 802.0688 | General Use | 491-492 / 1451-1452
772.0812 | 802.0812 | General Use | 493-494 / 1453-1454
772.0938 | 802.0938 | General Use | 495-496 / 1455-1456
772.1063 | 802.1063 | General Use | 497-498 / 1457-1458
772.1187 | 802.1187 | General Use | 499-500 / 1459-1460
772.1313 | 802.1313 | General Use | 501-502 / 1461-1462
772.1437 | 802.1437 | General Use | 503-504 / 1463-1464
772.1562 | 802.1562 | General Use | 505-506 / 1465-1466
772.1688 | 802.1688 | General Use | 507-508 / 1467-1468
772.1812 | 802.1812 | General Use | 509-510 / 1469-1470
772.1938 | 802.1938 | General Use | 511-512 / 1471-1472
772.2062 | 802.2062 | General Use | 513-514 / 1473-1474
772.2188 | 802.2188 | General Use | 515-516 / 1475-1476
772.2313 | 802.2313 | General Use | 517-518 / 1477-1478
772.2437 | 802.2437 | General Use | 519-520 / 1479-1480
772.2563 | 802.2563 | General Use | 521-522 / 1481-1482
772.2687 | 802.2687 | General Use | 523-524 / 1483-1484
772.2812 | 802.2812 | General Use | 525-526 / 1485-1486
772.2938 | 802.2938 | General Use | 527-528 / 1487-1488
772.3062 | 802.3062 | General Use | 529-530 / 1489-1490
772.3188 | 802.3188 | General Use | 531-532 / 1491-1492
772.3312 | 802.3312 | General Use | 533-534 / 1493-1494
772.3438 | 802.3438 | General Use | 535-536 / 1495-1496
772.3563 | 802.3563 | General Use | 537-538 / 1497-1498
772.3687 | 802.3687 | General Use | 539-540 / 1499-1500
772.3813 | 802.3813 | General Use | 541-542 / 1501-1502
772.3937 | 802.3937 | General Use | 543-544 / 1503-1504
772.4062 | 802.4062 | General Use | 545-546 / 1505-1506
772.4188 | 802.4188 | General Use | 547-548 / 1507-1508
772.4312 | 802.4312 | General Use | 549-550 / 1509-1510
772.4438 | 802.4438 | General Use | 551-552 / 1511-1512
772.4562 | 802.4562 | General Use | 553-554 / 1513-1514
772.4688 | 802.4688 | General Use | 555-556 / 1515-1516
772.4813 | 802.4813 | General Use | 557-558 / 1517-1518
772.4937 | 802.4937 | General Use | 559-560 / 1519-1520
772.5063 | 802.5063 | General Use | 561-562 / 1521-1522
772.5187 | 802.5187 | General Use | 563-564 / 1523-1524
772.5312 | 802.5312 | General Use | 565-566 / 1525-1526
772.5438 | 802.5438 | General Use | 567-568 / 1527-1528
772.5562 | 802.5562 | General Use | 569-570 / 1529-1530
772.5688 | 802.5688 | General Use | 571-572 / 1531-1532
772.5812 | 802.5812 | General Use | 573-574 / 1533-1534
772.5938 | 802.5938 | General Use | 575-576 / 1535-1536
772.6063 | 802.6063 | General Use | 577-578 / 1537-1538
772.6187 | 802.6187 | General Use | 579-580 / 1539-1540
772.6313 | 802.6313 | General Use | 581-582 / 1541-1542
772.6437 | 802.6437 | General Use | 583-584 / 1543-1544
772.6562 | 802.6562 | General Use | 585-586 / 1545-1546
772.6688 | 802.6688 | General Use | 587-588 / 1547-1548
772.6812 | 802.6812 | General Use | 589-590 / 1549-1550
772.6938 | 802.6938 | General Use | 591-592 / 1551-1552
772.7062 | 802.7062 | General Use | 593-594 / 1553-1554
772.7188 | 802.7188 | General Use | 595-596 / 1555-1556
772.7313 | 802.7313 | General Use | 597-598 / 1557-1558
772.7437 | 802.7437 | General Use | 599-600 / 1559-1560
772.7563 | 802.7563 | General Use | 601-602 / 1561-1562
772.7687 | 802.7687 | General Use | 603-604 / 1563-1564
772.7812 | 802.7812 | General Use | 605-606 / 1565-1566
772.7938 | 802.7938 | General Use | 607-608 / 1567-1568
772.8062 | 802.8062 | General Use | 609-610 / 1569-1570
772.8188 | 802.8188 | General Use | 611-612 / 1571-1572
772.8312 | 802.8312 | General Use | 613-614 / 1573-1574
772.8438 | 802.8438 | General Use | 615-616 / 1575-1576
772.8563 | 802.8563 | General Use | 617-618 / 1577-1578
772.8687 | 802.8687 | General Use | 619-620 / 1579-1580
772.8813 | 802.8813 | General Use | 621-622 / 1581-1582
772.8937 | 802.8937 | General Use | 623-624 / 1583-1584
772.9062 | 802.9062 | General Use | 625-626 / 1585-1586
772.9188 | 802.9188 | General Use | 627-628 / 1587-1588
772.9312 | 802.9312 | General Use | 629-630 / 1589-1590
772.9438 | 802.9438 | General Use | 631-632 / 1591-1592
772.9562 | 802.9562 | General Use | 633-634 / 1593-1594
772.9688 | 802.9688 | General Use | 635-636 / 1595-1596
772.9813 | 802.9813 | General Use | 637-638 / 1597-1598
772.9937 | 802.9937 | General Use | 639-640 / 1599-1600
773.0063 | 803.0063 | Interoperability 7MED86 | 641-642 / 1601-1602
773.0187 | 803.0187 | Reserve | 643-644 / 1603-1604
773.0312 | 803.0312 | State License | 645-646 / 1605-1606
773.0438 | 803.0438 | State License | 647-648 / 1607-1608
773.0562 | 803.0562 | State License | 649-650 / 1609-1610
773.0688 | 803.0688 | State License | 651-652 / 1611-1612
773.0812 | 803.0812 | State License | 653-654 / 1613-1614
773.0938 | 803.0938 | State License | 655-656 / 1615-1616
773.1063 | 803.1063 | Interoperability 7TAC71 | 657-658 / 1617-1618
773.1187 | 803.1187 | Secondary Trunking | 659-660 / 1619-1620
773.1313 | 803.1313 | General Use | 661-662 / 1621-1622
773.1437 | 803.1437 | General Use | 663-664 / 1623-1624
773.1562 | 803.1562 | General Use | 665-666 / 1625-1626
773.1688 | 803.1688 | General Use | 667-668 / 1627-1628
773.1812 | 803.1812 | General Use | 669-670 / 1629-1630
773.1938 | 803.1938 | General Use | 671-672 / 1631-1632
773.2062 | 803.2062 | General Use | 673-674 / 1633-1634
773.2188 | 803.2188 | General Use | 675-676 / 1635-1636
773.2313 | 803.2313 | General Use | 677-678 / 1637-1638
773.2437 | 803.2437 | General Use | 679-680 / 1639-1640
773.2563 | 803.2563 | Interoperability 7CAL70 | 681-682 / 1641-1642
773.2687 | 803.2687 | Reserve | 683-684 / 1643-1644
773.2812 | 803.2812 | State License | 685-686 / 1645-1646
773.2938 | 803.2938 | State License | 687-688 / 1647-1648
773.3062 | 803.3062 | State License | 689-690 / 1649-1650
773.3188 | 803.3188 | State License | 691-692 / 1651-1652
773.3312 | 803.3312 | State License | 693-694 / 1653-1654
773.3438 | 803.3438 | State License | 695-696 / 1655-1656
773.3563 | 803.3563 | Interoperability 7MED87 | 697-698 / 1657-1658
773.3687 | 803.3687 | Reserve | 699-700 / 1659-1660
773.3813 | 803.3813 | General Use | 701-702 / 1661-1662
773.3937 | 803.3937 | General Use | 703-704 / 1663-1664
773.4062 | 803.4062 | General Use | 705-706 / 1665-1666
773.4188 | 803.4188 | General Use | 707-708 / 1667-1668
773.4312 | 803.4312 | General Use | 709-710 / 1669-1670
773.4438 | 803.4438 | General Use | 711-712 / 1671-1672
773.4562 | 803.4562 | General Use | 713-714 / 1673-1674
773.4688 | 803.4688 | General Use | 715-716 / 1675-1676
773.4813 | 803.4813 | General Use | 717-718 / 1677-1678
773.4937 | 803.4937 | General Use | 719-720 / 1679-1680
773.5063 | 803.5063 | Interoperability 7FIRE83 | 721-722 / 1681-1682
773.5187 | 803.5187 | Reserve | 723-724 / 1683-1684
773.5312 | 803.5312 | State License | 725-726 / 1685-1686
773.5438 | 803.5438 | State License | 727-728 / 1687-1688
773.5562 | 803.5562 | State License | 729-730 / 1689-1690
773.5688 | 803.5688 | State License | 731-732 / 1691-1692
773.5812 | 803.5812 | State License | 733-734 / 1693-1694
773.5938 | 803.5938 | State License | 735-736 / 1695-1696
773.6063 | 803.6063 | Interoperability 7TAC72 | 737-738 / 1697-1698
773.6187 | 803.6187 | Secondary Trunking | 739-740 / 1699-1700
773.6313 | 803.6313 | General Use | 741-742 / 1701-1702
773.6437 | 803.6437 | General Use | 743-744 / 1703-1704
773.6562 | 803.6562 | General Use | 745-746 / 1705-1706
773.6688 | 803.6688 | General Use | 747-748 / 1707-1708
773.6812 | 803.6812 | General Use | 749-750 / 1709-1710
773.6938 | 803.6938 | General Use | 751-752 / 1711-1712
773.7062 | 803.7062 | General Use | 753-754 / 1713-1714
773.7188 | 803.7188 | General Use | 755-756 / 1715-1716
773.7313 | 803.7313 | General Use | 757-758 / 1717-1718
773.7437 | 803.7437 | General Use | 759-760 / 1719-1720
773.7563 | 803.7563 | Interoperability 7TAC75 | 761-762 / 1721-1722
773.7687 | 803.7687 | Reserve | 763-764 / 1723-1724
773.7812 | 803.7812 | State License | 765-766 / 1725-1726
773.7938 | 803.7938 | State License | 767-768 / 1727-1728
773.8062 | 803.8062 | State License | 769-770 / 1729-1730
773.8188 | 803.8188 | State License | 771-772 / 1731-1732
773.8312 | 803.8312 | State License | 773-774 / 1733-1734
773.8438 | 803.8438 | State License | 775-776 / 1735-1736
773.8563 | 803.8563 | Interoperability 7FIRE84 | 777-778 / 1737-1738
773.8687 | 803.8687 | Reserve | 779-780 / 1739-1740
773.8813 | 803.8813 | General Use | 781-782 / 1741-1742
773.8937 | 803.8937 | General Use | 783-784 / 1743-1744
773.9062 | 803.9062 | General Use | 785-786 / 1745-1746
773.9188 | 803.9188 | General Use | 787-788 / 1747-1748
773.9312 | 803.9312 | General Use | 789-790 / 1749-1750
773.9438 | 803.9438 | General Use | 791-792 / 1751-1752
773.9562 | 803.9562 | General Use | 793-794 / 1753-1754
773.9688 | 803.9688 | General Use | 795-796 / 1755-1756
773.9813 | 803.9813 | General Use | 797-798 / 1757-1758
773.9937 | 803.9937 | General Use | 799-800 / 1759-1760
774.0063 | 804.0063 | Interoperability 7LAW81 | 801-802 / 1761-1762
774.0187 | 804.0187 | Reserve | 803-804 / 1763-1764
774.0312 | 804.0312 | State License | 805-806 / 1765-1766
774.0438 | 804.0438 | State License | 807-808 / 1767-1768
774.0562 | 804.0562 | State License | 809-810 / 1769-1770
774.0688 | 804.0688 | State License | 811-812 / 1771-1772
774.0812 | 804.0812 | State License | 813-814 / 1773-1774
774.0938 | 804.0938 | State License | 815-816 / 1775-1776
774.1063 | 804.1063 | Interoperability 7TAC73 | 817-818 / 1777-1778
774.1187 | 804.1187 | Secondary Trunking | 819-820 / 1779-1780
774.1313 | 804.1313 | General Use | 821-822 / 1781-1782
774.1437 | 804.1437 | General Use | 823-824 / 1783-1784
774.1562 | 804.1562 | General Use | 825-826 / 1785-1786
774.1688 | 804.1688 | General Use | 827-828 / 1787-1788
774.1812 | 804.1812 | General Use | 829-830 / 1789-1790
774.1938 | 804.1938 | General Use | 831-832 / 1791-1792
774.2062 | 804.2062 | General Use | 833-834 / 1793-1794
774.2188 | 804.2188 | General Use | 835-836 / 1795-1796
774.2313 | 804.2313 | General Use | 837-838 / 1797-1798
774.2437 | 804.2437 | General Use | 839-840 / 1799-1800
774.2563 | 804.2563 | Interoperability 7TAC76 | 841-842 / 1801-1802
774.2687 | 804.2687 | Reserve | 843-844 / 1803-1804
774.2812 | 804.2812 | State License | 845-846 / 1805-1806
774.2938 | 804.2938 | State License | 847-848 / 1807-1808
774.3062 | 804.3062 | State License | 849-850 / 1809-1810
774.3188 | 804.3188 | State License | 851-852 / 1811-1812
774.3312 | 804.3312 | State License | 853-854 / 1813-1814
774.3438 | 804.3438 | State License | 855-856 / 1815-1816
774.3563 | 804.3563 | Interoperability 7LAW82 | 857-858 / 1817-1818
774.3687 | 804.3687 | Reserve | 859-860 / 1819-1820
774.3813 | 804.3813 | General Use | 861-862 / 1821-1822
774.3937 | 804.3937 | General Use | 863-864 / 1823-1824
774.4062 | 804.4062 | General Use | 865-866 / 1825-1826
774.4188 | 804.4188 | General Use | 867-868 / 1827-1828
774.4312 | 804.4312 | General Use | 869-870 / 1829-1830
774.4438 | 804.4438 | General Use | 871-872 / 1831-1832
774.4562 | 804.4562 | General Use | 873-874 / 1833-1834
774.4688 | 804.4688 | General Use | 875-876 / 1835-1836
774.4813 | 804.4813 | General Use | 877-878 / 1837-1838
774.4937 | 804.4937 | General Use | 879-880 / 1839-1840
774.5063 | 804.5063 | Interoperability 7MOB79 | 881-882 / 1841-1842
774.5187 | 804.5187 | Reserve | 883-884 / 1843-1844
774.5312 | 804.5312 | State License | 885-886 / 1845-1846
774.5438 | 804.5438 | State License | 887-888 / 1847-1848
774.5562 | 804.5562 | State License | 889-890 / 1849-1850
774.5688 | 804.5688 | State License | 891-892 / 1851-1852
774.5812 | 804.5812 | State License | 893-894 / 1853-1854
774.5938 | 804.5938 | State License | 895-896 / 1855-1856
774.6063 | 804.6063 | Interoperability 7TAC74 | 897-898 / 1857-1858
774.6187 | 804.6187 | Secondary Trunking | 899-900 / 1859-1860
774.6313 | 804.6313 | General Use | 901-902 / 1861-1862
774.6437 | 804.6437 | General Use | 903-904 / 1863-1864
774.6562 | 804.6562 | General Use | 905-906 / 1865-1866
774.6688 | 804.6688 | General Use | 907-908 / 1867-1868
774.6812 | 804.6812 | General Use | 909-910 / 1869-1870
774.6938 | 804.6938 | General Use | 911-912 / 1871-1872
774.7062 | 804.7062 | General Use | 913-914 / 1873-1874
774.7188 | 804.7188 | General Use | 915-916 / 1875-1876
774.7313 | 804.7313 | General Use | 917-918 / 1877-1878
774.7437 | 804.7437 | General Use | 919-920 / 1879-1880
774.7563 | 804.7563 | Interoperability 7DATA89 | 921-922 / 1881-1882
774.7687 | 804.7687 | Reserve | 923-924 / 1883-1884
774.7812 | 804.7812 | State License | 925-926 / 1885-1886
774.7938 | 804.7938 | State License | 927-928 / 1887-1888
774.8062 | 804.8062 | State License | 929-930 / 1889-1890
774.8188 | 804.8188 | State License | 931-932 / 1891-1892
774.8312 | 804.8312 | State License | 933-934 / 1893-1894
774.8438 | 804.8438 | State License | 935-936 / 1895-1896
774.8563 | 804.8563 | Interoperability 7GTAC77 | 937-938 / 1897-1898
774.8687 | 804.8687 | Reserve | 939-940 / 1899-1900
774.8813 | 804.8813 | General Use | 941-942 / 1901-1902
774.8937 | 804.8937 | General Use | 943-944 / 1903-1904
774.9062 | 804.9062 | General Use | 945-946 / 1905-1906
774.9188 | 804.9188 | General Use | 947-948 / 1907-1908
774.9312 | 804.9312 | Low Power (Regional) | 949-950 / 1909-1910
774.9438 | 804.9438 | Low Power (Regional) | 951-952 / 1911-1912
774.9562 | 804.9562 | Low Power (Regional) | 953-954 / 1913-1914
774.9688 | 804.9688 | Low Power (Regional) | 955-956 / 1915-1916
774.9813 | 804.9813 | Low Power (Regional) | 957-958 / 1917-1918
774.9937 | 804.9937 | Low Power (Nationwide Itinerant) | 959-960 / 1919-1920
700 MHz Broadband Public Safety Band Plan
Upper 700 MHz band public safety LTE broadband networks.
Base Frequency | Mobile Frequency | Description
758 - 763 MHz | 788 - 793 MHz | D Block (FirstNet nationwide LTE network)
763 - 768 MHz | 793 - 798 MHz | Broadband Public Safety (FirstNet & state/regional LTE networks)
768 - 769 MHz | 798 - 799 MHz | Guard Band (FirstNet nationwide LTE network)
Related Links
700 MHz Band Plan
FCC 700 MHz Public Safety Spectrum
47CFR90.531 Public Safety 700 MHz Band Plan