## Sheet1
700 MHz Low Power/Itinerant
The following narrowband channels are designated for low power use for on-scene incident response purposes using mobiles and portables.
Transmitter power must not exceed 2 watts (ERP). Bandwidth is 12.5 kHz.
Three of the pairs can be licensed for nationwide itinerant use, the rest are subject to regional planning.
There are no nationwide standard names or designators for these channels.
FCC Channel No. | Frequency | Input | Type | Description | Tag
1-2 / 961-962 | 769.00625 | 799.00625 | RM | 700 MHz Regional | Multi-Tac
3-4 / 963-964 | 769.01875 | 799.01875 | RM | 700 MHz Regional | Multi-Tac
5-6 / 965-966 | 769.03125 | 799.03125 | RM | 700 MHz Regional | Multi-Tac
7-8 / 967-968 | 769.04375 | 799.04375 | RM | 700 MHz Regional | Multi-Tac
9-10 /969-970 | 769.05625 | 799.05625 | RM | 700 MHz Nationwide Itinerant | Multi-Tac
11-12 /971-972 | 769.06875 | 799.06875 | RM | 700 MHz Nationwide Itinerant | Multi-Tac
949-950 / 1909-1910 | 774.93125 | 804.93125 | RM | 700 MHz Regional | Multi-Tac
951-952 / 1911-1912 | 774.94375 | 804.94375 | RM | 700 MHz Regional | Multi-Tac
953 954 / 1913-1914 | 774.95625 | 804.95625 | RM | 700 MHz Regional | Multi-Tac
955-956 / 1915-1916 | 774.96875 | 804.96875 | RM | 700 MHz Regional | Multi-Tac
957-958 / 1917-1918 | 774.98125 | 804.98125 | RM | 700 MHz Regional | Multi-Tac
959-960 / 1919-1920 | 774.99375 | 804.99375 | RM | 700 MHz Nationwide Itinerant | Multi-Tac