## Sheet1
General Use
(Former Reserve Channels)
FCC | Base | Mobile | Status
Channel | Frequency | Frequency
37-38 | 769.231250 | 799.231250 | Available
61-62 | 769.381250 | 799.381250 | Available
77-78 | 769.481250 | 799.481250 | Available
117-118 | 769.731250 | 799.731250 | Available
141-142 | 769.881250 | 799.881250 | Available
157-158 | 769.981250 | 799.981250 | Available
197-198 | 770.231250 | 800.231250 | Available
221-222 | 770.381250 | 800.381250 | Available
237-238 | 770.481250 | 800.481250 | Available
277-278 | 770.731250 | 800.731250 | Available
301-302 | 770.881250 | 800.881250 | Available
317-318 | 770.981250 | 800.981250 | Available
643-644 | 773.018750 | 803.018750 | Available
683-684 | 773.268750 | 803.268750 | Available
699-700 | 773.368750 | 803.368750 | Available
723-724 | 773.518750 | 803.518750 | Available
763-764 | 773.768750 | 803.768750 | Available
779-780 | 773.868750 | 803.868750 | Available
803-804 | 774.018750 | 804.018750 | Available
843-844 | 774.268750 | 804.268750 | Available
859-860 | 774.368750 | 804.368750 | Available
883-884 | 774.518750 | 804.518750 | Available
923-924 | 774.768750 | 804.768750 | Available
939-940 | 774.868750 | 804.868750 | Available
Public safety incumbents relocating from the 470-512 MHz band (T-Band) in the urban areas specified in Sections 90.303 and 90.305 of the Commission’s rules have priority access to these channels. Outside the urban areas specified in Sections 90.303 and 90.305 of the Commission’s rules, no more than eight 12.5 kHz-wide channel pairs may be designated for temporary deployable mobile trunked infrastructure (FB2T) that could be transported into an incident area to assist with emergency response and recovery. See 47 C.F.R. § 90.531(b)(2).